## Sheet1
abstract | combine
Charging system for large vehicle i.e. large cargo aircraft in automobile industry, has renewable energy collection device for collecting renewable energy from renewable energy sources, and high-voltage capacitor connected with renewable energy collection device | The charging system (10) has a renewable energy collection device (14) for collecting renewable energy from renewable energy sources. A high-voltage capacitor (16) is connected with the renewable energy collection device. A high temperature superconducting cable (17) communicates with the capacitor. A power grid connection receives energy from a power grid. A demultiplexer (20) engages a relay circuit, where the relay circuit delivers electrical energy to a rechargeable vehicle battery. The demultiplexer delivers electrical power up to 1000 megawatt to an electrical energy storage bank (21) and a vehicle battery e.g. lithium ion battery. INDEPENDENT CLAIMS are included for: (1) a method for charging a battery of a vehicle; and (2) a method for charging a vehicle.
Method for operating modern multi-megawatt wind turbine, involves operating turbine in operating mode in which power supply from power storage system to group of auxiliary power consumers is ceased upon charging state of storage system | The method involves operating a wind turbine (100) in an operating mode in which an auxiliary system (10) of the turbine is supplied with electrical power from an energy storage system (50). The turbine is operated in another operating mode upon fulfillment of a predefined condition, in which power supply from the energy system to a group of auxiliary power consumers is ceased and the power supply to another group of consumers is maintained, and/or upon a charging state of the system reaching or dropping below a predetermined charging level. The wind turbine is forced to operate in the modes in response to a respective operator command. An INDEPENDENT CLAIM is also included for a wind turbine control system for operating a wind turbine.
Aircraft megawatt high voltage large power power supply system for aviation, has generator bus bar and battery bus bar that are connected by bus bar conversion contactor | The system has a direct current generator (1), a generator controller (2), a battery pack (3), a battery management system (BMS) (4), a generator bus bar (6), a battery bus bar (7), a first load (8) and a second load (9). The generator controller is used for controlling the direct current generator to supply power for the generator bus bar. The battery management system is used for controlling the output of the battery pack to supply power to the battery bus bar. The generator bus bar is used for providing a current junction for the first load. The battery bus bar is configured for providing a current junction for the second load. The generator bus bar and the battery bus bar are connected by bus bar conversion contactor BTB (5). An INDEPENDENT CLAIM is included for a control method based on the megawatt high voltage high power power supply system for aviation.
Heat management system assembly for electric lorry, has third thermal management system that is provided with air conditioning refrigeration system, and second and third management systems that share air conditioning system | The system has a first thermal management system provided with an independent first refrigeration loop and a first cooling loop for thermal management of a first portion of a power battery system. A second heat management system is provided with a second portion of the rest of the power battery. A third heat management systems includes an air conditioning refrigeration system, where the second heat control system and the third heat control systems share the air conditioning cooling system. The first heat control circuit is connected with the first heat management circuit. The second thermal control circuit comprises a first heating circuit and a second heating circuit. An INDEPENDENT CLAIM is included for a thermal management system assembly for electric truck.
Method for controlling power distribution and wheel value of megawatt-level energy storage power station based on sectional fuzzy control, involves executing different power distribution and wheel value control strategies according to different conditions | The method involves inputting energy consumption of renewable energy power Preference and contrast power difference into a segmentation fuzzy selection control switch. A numerical value result is classified according to a size of the difference value by a segmented fuzzy selection switch. Different power distribution and wheel value control strategies are executed according to different conditions. A battery unit is in a rated power working state. A total rated power of an energy storage power station is 1MW. An energy power of the renewable energy needed to be canceled is required to be cancelled.
Combined energy storage discharge method for keeping stable power grid frequency, involves starting storage battery energy storage device to discharge, so as to ensure continuity of discharge of frequency modulation | The method involves selecting a flywheel energy storage device, where the maximum charging and discharging power of the flywheel storage device is 3-4 megawatts, and the capacity is 90-120 megawatt seconds. A storage battery energy storage equipment is selected. The maximum charge and discharge power of a storage battery storage device and the rated power of power supply or the power grid is 10% of the maximum power consumption of the battery storage equipment. The battery storage devices are continuously charged and discharged for 15 minutes at the maximum charge-and-discharge power. The flywheel power storage equipment and the storage battery power storage device are connected in parallel and connected to an access network. The electric energy storage of the power storage devices and the battery battery storage Device are kept at 50% of rated power.
Large distributed flexible wind-light storage charging and discharging commercial power alternating current (AC)/direct current (DC) hybrid system, has AC micro grid and DC micro grid that are used for flexible access to smart grid, so as to realize mixed use of AC and DC of commercial power | The system has a wind-solar-storage integration system that is used to integrate a multi-megawatt photovoltaic battery energy storage converter and a multi-megawatt wind battery energy storage converter to realize the functions of energy storage, bidirectional charging and discharging for the system. A transformerless high-voltage direct-mounted battery energy storage power conversion system is used to realize the function of flexible switching between low-voltage and high-voltage systems, and direct access to the high-voltage power supply system through the transformerless high-voltage direct-mounted battery energy storage power conversion. An alternating current (AC) micro grid and a direct current (DC) micro grid are used for flexible access to the smart grid, so as to realize the mixed use of AC and DC of the commercial power.
System for controlling solar photovoltaic panel cleaning device used in e.g. spacecraft, has photovoltaic charging plate connected with upper portion of longitudinal mounting beam by bolt, and cleaning brush glued on outer side of rotating cleaning roller | The system has a photovoltaic charging plate (3) connected with an upper portion of a longitudinal mounting beam (2) by a bolt. A middle connecting frame (4) is located on an upper portion of the photovoltaic charging plate. A heating and defrosting frame structure (6) is located on a front surface of a surface cleaning frame structure (5). A locating moving frame structure (7) is installed on an inner surface of the surface cleaning frame structure. The surface cleaning frame structure comprises a U-shaped skid-proof shell, an I-shaped mounting frame, a double output shaft motor, a side fixing plate, a rotating cleaning roller and a cleaning brush. The cleaning brush is glued on an outer side of the rotating cleaning roller.
Dual-branch low-energy-consumption temperature-controlled test platform for wind power full-power converters for converter monitoring, has sixth circuit breaker whose other end is connected to machine side of converter under test through filter circuit | The platform has a fourth circuit breaker that is connected in series between a first isolation transformer and a network measurement autotransformer. A transformer is connected to grid side of a converter to be tested. A large-megawatt unit test branch includes a third isolation transformer, a fifth circuit breaker, a third contactor, a third pre-charging transformer, a sixth circuit breaker, a seventh circuit breaker, and a second machine-side autotransformer. The seventh circuit breaker is connected in series between grid test of converter under test and one end of fifth circuit breaker. The other end of fifth circuit breaker is connected to one end of third pre-charging transformer. The other end of third pre-charging transformer is connected to one end of sixth circuit breaker. The other end of sixth circuit breaker is connected to machine side of converter under test through a filter circuit. The sixth circuit breaker is connected to third circuit breaker by third contactor.
Energy storage capacity configuring method for megawatt photovoltaic energy storage power station, involves converting nonlinear constraint condition in model into linear constraint condition by second-order cone relaxation | The method comprises establishing active distribution network optimization model containing energy storage system, where the model comprises multiple constraint conditions, establishing target function that takes sum of main network power purchase cost, active power loss cost, and waste light abandoning cost as optimization target based on constraints related to the main network power purchase cost, the active power loss cost, and the waste light abandoning cost, converting nonlinear constraint condition in the model into linear constraint condition by second-order cone relaxation, and verifying and solving the model based on IEEE-33 node system.
Method for implementing power delivery transaction between buyer and seller for potential electrical energy output of integrated renewable energy source such as solar photovoltaic and energy storage system facility, involves charging undelivered electrical energy of buyer | The method involves periodically estimating total potential electrical energy output of a renewable energy source (RES) (12) during a retrospective time window by utilizing signal indicative of multiple sensed parameters. Estimated total potential electrical energy output of the RES is compared with a point of grid interconnect (POGI) limit for the RES-energy storage system (ESS) (16) facility to identify potential RES overgeneration during retrospective time window, if potential RES overgeneration equals potential RES electrical energy output exceeds POGI limit during the retrospective time window. An amount of charged potential RES overgeneration is identified and calculated. Undelivered electrical energy of a buyer is charged, if charged potential RES overgeneration is less than potential RES overgeneration during the retrospective time window.
Charging connection device for electrically drivable vehicle, has charging connection cover that is designed such that only one of two charging connections is accessible for contacting, and other connections are covered by connection cover | The device has two charging connections (12, 14) arranged next to one another in charging sockets, a first direct current charging connection (12) and a second direct current and/or alternating current charging connection (14). A charging connection cover covers one of the two charging connections. The charging connection cover is designed such that only one of the two charging connections is accessible for contacting, while the other of the two charging connections is covered by the charging connection cover.
Integrated online switching control system of megawatt high-power radar transmitter has two transmitters whose output ends connected to group of ports opposite to waveguide switch through waveguide and antenna connected with machine | System comprises two transmitters whose output ends connected to a group of ports opposite to a waveguide switch through a waveguide. A microwave load and an antenna feeder line are connected to another group of ports. An antenna is connected with a machine. The transmitters are provided with a comprehensive cabinet, a high voltage unit, a filter unit, a charging unit, a control unit, a discharging unit, a pulse transformer, a magnetic field coil, a large power quick adjusting pipe, a large power circulator and a water cooling system.
Vehicle power inlet for high power throughput charging of battery of vehicle, has safety interlock engaged to permit relative movement of wall of power receptacle seat with pins when power connector is engaged with power receptacle | The vehicle power inlet has power receptacle seat structured to receive the power connector. The power receptacle seat has a wall with through passages structured to permit passage of pins (66) in electrical communication with an electric battery of the vehicle when the wall is moved relative to the pins. A motive member is structured to convey the power connector toward the pins when the power connector is inserted into the power receptacle seat such that relative movement occurs between the pins and the wall. A safety interlock is engaged to permit relative movement of the wall with the pins via action of the motive member when the power connector is seated into an engagement position within the power receptacle. An INDEPENDENT CLAIM is also included for a method for high power throughput charging of battery of vehicle.
Modularized uninterrupted power supply device, has three-level inverter module whose output end is connected with output switching module, where output switching module transmits three-phase current to load | The device has an input control module whose input end is connected with a three-phase alternating current input unit. An output end of a high frequency rectification charging module is connected with the three-phase alternating current input unit that is connected with a high-frequency rectification charging module. An output end of the high frequency rectification charging module is connected with an input end of a filtering energy storage module. An output end of a three-level inverter module is connected with an output switching module. The output switching module transmits three-phase current to a load.
Megawatt-stage full-vanadium liquid flow battery system, has vanadium liquid flow battery connected to high voltage bus, black-start unit connected to high voltage bus, and charging unit connected to specified value direct current line | The system has a vanadium liquid flow battery connected to a high voltage bus through a megawatt direct current (DC) block (110). A DC-DC module (111) converts high voltage into 24V low voltage. An auxiliary battery unit is connected to the vanadium flow battery through a conveying pipe. The auxiliary battery unit is connected to a time-sharing control unit through a signal line outputted from an auxiliary pile. A black-start unit is connected to the high voltage bus through a discharge module (603). A charging unit (602) is connected to 24V DC line. An INDEPENDENT CLAIM is also included for a megawatt-stage full-vanadium liquid flow battery system controlling method.
Photovoltaic UPS inverter system, has EMI filter for tracking buck reduction voltage circuit, EPWM module connected with DSP controller, and full-bridge switching tube driving module connected with full-bridge topology circuit | The utility model claims a photovoltaic UPS inverter system, comprising a solar battery board for filtering EMI filter for tracking the BUCK reduction voltage circuit, a storage battery of the maximum power point of the solar panel; a synchronous rectifying circuit for synchronous rectification for the full bridge topology circuit of DC into AC electric reversible rectifier, for filtering EMC filter, for the synchronous rectification circuit supplies the first driving signal of the driving circuit module. for the full-bridge topological circuit supplies the second driving signal of the DSP controller, and used for driving the full bridge switching tube driving module of the full-bridge topological circuit. The utility model through function of increasing solar energy as charging battery, lower the cost is not increased, user can select working mode of off-grid inverter according to different working requirements, user self-high selectivity, an LCD display with the PC upper computer can real time monitoring communication and improves the safety of the system response speed.
Double-layer stabilization system for wind power fluctuation in megawatt hybrid energy storage system, has management module that transmits state-of-charge (SOC) value and charging/discharging power limit to stabilization module | The double-layer stabilization system has a data storage and management module and an average stabilization module that are connected to perform a two-way communication of the data. The data storage and management module transmits a real-time power of a battery energy storage system, a state-of-charge (SOC) value, a charging and discharging power limit to the average stabilization module. The average stabilization module transmits a power value of the battery energy storage system, and a charging and discharging time to the data storage and management module. An INDEPENDENT CLAIM is included for double-layer stabilization method for wind power fluctuation in hybrid energy storage system.
Intelligent heating cable integrated charging pile, has charging pile main body connected with auxiliary power supply and temperature detecting module, where main body for charging heating cable when heating module is closed | The utility model claims a charging pile with function of intelligent heating cable, comprising a charging gun, multiple charging cable charging pile device, an auxiliary power supply, a temperature detecting module, a heating module and a control module; the charging gun via a charging cable connected with the charging pile device, said temperature detecting module is set on the charging cable, comprising a temperature detecting module detects the temperature of the charging cable, and the detected temperature feedback to the control module, the control module judges whether the temperature is lower than the preset temperature. The charging pile device is when the state to be charged, control heating module is turned on to heat the charging cable when the temperature higher than the preset temperature, the charging pile device is in the charging state or charging pile in the charging state when controlling the heating module is closed, the charging cable heating. The utility model realizes low-temperature weather, by charging the charging pile, avoids charging cable, convenient charging operation.
Method for supplying emergency supply module, involves connecting power supply that automatically switches to full power mode from network and supplies all module functional blocks and trickle charges battery | The method involves disconnecting a power supply (1) from the remaining module functional blocks which causes the power supply to automatically switch to a reduced power consumption mode from a network to a level less than 50 megawatt. The remaining functional block of an emergency supply module is supplied from a battery (3). The power supply that automatically switches to a full power mode from the network and supplies all module functional blocks and trickle charges the battery is connected using a charger (2). An INDEPENDENT CLAIM is also included for an emergency supply module.
Battery management system for battery pack in e.g. small kilowatt-hour size battery energy storage system, has communication terminal receiving message from controller comprising instruction to remove energy from battery module | The system has a battery pack controller (134) coupled to a set of daisy-chained battery module controllers (138) to form a communication network. A shunt resistor discharges energy from the battery module. A processor instructs the shunt resistor to discharge energy from the battery module when the shunt resistor is configured to be mounted on. A communication terminal receives a message from the battery pack controller comprising an instruction to remove energy from the battery module when the battery pack controller is configured to be mounted on. INDEPENDENT CLAIMS are also included for the following: - (1) a battery module controller for being mounted on a battery module - (2) a method for utilizing a battery module controller in a network of electrically-isolated.
Energy efficient lamp system used for providing lighting in street lamps, has solar panel which is fixed at position of reflector or opposite to electrical lamp and including semiconductors and nano-materials in fabrication of panels | The system has a solar panel (12) which is fixed at the position of reflector or opposite to electrical lamp. The solar panel includes semiconductors and nano-materials in fabrication of panels. The solar panel generates electricity. The energy obtained by the solar panel is stored into a battery, so that the low voltage operated devices such as LED lamps, small florescent lamps, mobile charger, road signals and indicators operate for 24 hours.
Power system for providing power in high temperature environment, has energy storage providing peak power between about one tenth of watt and about one hundred megawatts for two charge-discharge cycles | The system has a rechargeable energy storage operable in temperature range of between about minus forty degrees Celsius and about two hundred and ten degrees Celsius coupled to a circuit for supplying power from an energy storage and charging the energy storage. The energy storage stores energy between about one hundredth of a joule and about one hundred megajoules, and provides peak power of between about one tenth of watt and about one hundred megawatts for two charge-discharge cycles. INDEPENDENT CLAIMS are also included for the following: - (1) a method for providing power to a logging instrument downhole - (2) a method for fabricating a power system for a logging instrument.
Power storage and delivery system for e.g. residential property, has controller communicatively linked with capacitor management system and coupled with direct current-alternative current inverter for monitoring inverter | The system (100) has a magnetic capacitor collecting energy received through an input of a energy storage module (110) in response to a first signal, retaining collected energy in response to a second signal and releasing stored energy to a module output in response to a third signal. A capacitor management system (150) is communicatively linked with the module, and provides the signals to the capacitor. A controller (140) is communicatively linked with the management system and electrically coupled with a direct current-alternative current (DC-AC) inverter (115) for monitoring the inverter. An INDEPENDENT CLAIM is also included for a method for accepting a source of electric current and supplying entire electric current needs of a structure.
Apparatus for capturing and aggregating renewable energy certificate (REC), has processor that is configured to compile transmission record of amount of power produced by case and to communicate with server using wireless interface | The apparatus has a processor (250) that is coupled to an electronic circuit (105). The wireless interfaces (108,204) are coupled to the processor. A wireless antenna (206) is coupled to the wireless interface. The processor is configured to control the charging of the battery and to control the distribution of power to the external device. The processor is also configured to compile a transmission record of the amount of power produced by the case and to communicate with the REC server using the wireless interface. An INDEPENDENT CLAIM is included for a method for managing power.
Power converter for managing wide energy power flow in specific range between battery and alternating-current source, has alternating-current filter provided in output of base structures, and control unit controlling base structures | The converter has base structures (25, 25', 25'') are arranged in parallel and interconnected between an alternating-current (AC) side and a direct-current (DC) without a DC bus connection, where power of the converter lies in a range about 2-10 megawatt. A DC filter (17) is provided in an input of the base structures. An AC filter (18) is provided in an output of the base structures followed by a transformer network (15) e.g. single-phase current or three-phase current network. A control unit (24) controls the base structures.
Megawatt power converter technology research and development platform has rectifying unit which is united to charging device, and energy storage device which is connected to load through energy feedback device united to energy meter | The utility model claims one megawatt variable flow technology research and development platform, comprising a three-phase alternating current power supply, two electric energy meter, a charging device, a rectifying module, a converter, said three-phase alternating current power supply and said charging device, a rectifying module connected with the first electric energy meter and said charging device is connected with said rectification module is connected with the intelligent complementary interface, said charging device is connected with the energy storage device, said intelligent complementary interface is connected with said energy-storing device, a converter set, said converter set waveform processing device is connected with the load, said energy storage device through the energy feedback device is connected with said load, said energy feedback device and the second electric energy meter. The utility model's platform is for megawatt level direct current system digital control comprehensive platform technology's development of megawatt-level can be AD-DC, DC-AC CONVERSION, a voltage frequency converting, electric energy quality analyzing and new energy and net, an electric energy intelligent complementary switch and micro-grid energy storage technology's research and development.
Megawatt-level medium-voltage full-bridge three-level direct current converter, has filtering unit whose output end is connected with output end of direct current changing sub-module | The converter has a storage sub-module provided with multiple parallel units, a charging and discharging circuit, a three-level full-bridge inverter unit, a transformation unit, a non-controlled rectifying unit and a filtering unit. The charging and discharging circuit is connected with an input end of a direct current changing sub-module. An output end of the filtering unit is connected with an output end of the direct current changing sub-module. A PLC is connected with a converter control layer by an industrial Ethernet network.
Ant colony algorithm based megawatt-level battery energy-storing station power controlling method, involves calculating power distribution, and calculating to-be-stored command value of power distribution in energy storage unit | The method involves reading and storing data of a battery energy-storing power station. Power distribution of the battery energy-storing power station is calculated by an ant colony algorithm in an energy storage unit. A to-be-stored command value of power distribution is calculated in the energy storage unit. The battery energy-storing power station is provided with total power requirement and rated power. The data is provided with a control state value, a maximum allowable operation power ratio value and maximum allowed work power i.e. maximum allowed discharging or charging power. An INDEPENDENT CLAIM is also included for an ant colony algorithm based megawatt-level battery energy-storing station power control system.
Megawatt level direct current converter research and development platform, has energy storage device connected with load through ECD waveform process device, and energy feedback device connected with electric energy meter | The platform has a three-phase alternating current (AC) power supply, a 560 V charging device and a rectifying module connected with an electric energy meter. The charging device is fixed with the rectifying module and an energy storage device i.e. lithium battery. An intelligent complementary interface is connected with the energy storage device. A current transformer unit and the energy storage device are connected with a load through an ECD waveform process device i.e. LC filter. An energy feedback device is connected with another electric energy meter. The charging device is made of silicon.
Megawatt wind turbine variable-pitch control system has backup power supply that is provided to supply power to voltage converter during grid power failure | The pitch control system has backup power supply e.g. super capacitor that is provided to supply power to voltage converter during grid power failure. A super capacitor is hung on direct current bus. The control system is connected with field bus communication generating set main controller. A pitch controller is provided to control low voltage transducer according to instruction of the main controller. A pressure transducer is provided to drive a variable paddle motor, so as to control wind generating set blade to corresponding position of the main controller. An INDEPENDENT CLAIM is included for a megawatt wind turbine variable-pitch control method.
Large megawatt-grade wind power machine main shaft system, has double-row tapered roller bearing outer ring provided with tapered structure, where tapered structure is provided with main bearing that is installed on main shaft | The system has a double-row tapered roller bearing outer ring provided with a tapered structure. An inner ring of a cabin base is provided with a conical structure and connected with the tapered outer ring structure. The tapered structure is provided with a main bearing that is installed on the main shaft by using hot charging process.
Erecting and manufacturing method for a large flywheel by charging and discharging vacuum containment system by an electric motor/generator to and from the electrical grid system to act as an electrical storage system | The erecting and manufacturing method involves the use of a transportable, factory constructed mandrel/spool which is wound on site through a high strength fiber/resin composite and located within the vacuum containment system to enable mechanical energy storage. The vacuum containment system is charged and discharged by an electric motor/generator to and from the electrical grid system to act as an electrical storage system. The system is also charged during low periods of grid usage and discharged when generating system is running at full capacity.
Charge-and-add Direct Current (DC)-DC voltage converter has flying capacitors which are connected in series to deliver output voltage, higher than input voltage, to load, when electronic switches are in second switch position | The DC-DC voltage converter includes: flying capacitors (C1-C5); electronic switches (SW1,SW2,SW4,SW6,SW8,SW10); an output capacitor (C7) coupled to a load; and a pulse generator for driving the electronic switches with a pulse train so that the switches toggle between a first switch position and a second switch position. Each flying capacitor charges to an input voltage (Vin) value in the first switch position. The flying capacitors are connected in series in the second switch position to deliver an output voltage (Vout) to the load, the output voltage higher than the input voltage.
Regulating device of accumulator for oil field platforms, has high voltage main bus that consumes electric energy output according to instruction of charging-discharging managing system | The device has charging-discharging management system whose direct current end is connected with accumulator set. The bidirectional regulation of active power and reactive power of accumulator and point of common coupling (PCC) point are controlled. An external standby power supply is controlled to provide power for high voltage main bus. The unloading charge is controlled to consume electric energy output by high voltage main bus according to instruction of charging-discharging managing system so that voltage and frequency of PCC point are stable.
Combined independent power system for megawatt-class wind power rechargeable battery used in e.g. remote region, has transformers connected with output ends of wind turbine and arranged between public bus and main bus and unloading charge | The system has a rechargeable battery storage adjusting system provided with multiple charging and discharging managing systems. An alternating current side of each managing system is accessed in a high voltage main bus after accessing a public bus. A system main monitor interacts information with each managing system by multiplecontrolled area networkinterface and operates according to an order of each managing system. Multiple transformers are connected with output ends of a wind turbine and arranged between the public bus and the main bus and unloading charge.
Megawatt-level permanent magnetic direct-drive wind generating converter, has auxiliary control circuit for controlling rectification and conversion unit side break protectors, pre-charging circuit and conversion unit side primary contactor | The converter has a rectification power circuit connected with a conversion power circuit by a direct current bus. A surge protector, filter circuit, conversion unit side primary contactor, direct-current pre-charging circuit contactor and conversion unit side break protector are arranged between a conversion unit and a power grid. An auxiliary control circuit controls a rectification unit side break protector, conversion unit side break protector, pre-charging circuit and conversion unit side primary contactor. A rectification unit and conversion unit are provided with a water cooling device.
Energy-storage controller of accumulator in offshore oil field, controls external power supply to supply power or controls unloading charge to consume power such that voltage and frequency of point of common coupling point are stable | The controller has a system main monitor which performs information interaction with each of charging/discharging managing systems through controlled area network (CAN) interfaces. The main monitor controls the external power supply to supply the power for the high-voltage main bus or controls the unloading charge to consume the power output from the high-voltage main bus based on instructions of charging/discharging managing systems, such that voltage and frequency of the point of common coupling (PCC) point are stable.
Megawatt permanent-magnetic direct-drive wind power generation converter, has auxiliary control circuit for controlling rectification-unit side breaker protector, pre-charging circuit and inversion-unit side main contactor | The converter has a rectification-unit side breaker protector and a surge protector installed between a permanent-magnet synchronous generator and a rectification unit. A direct current bus-bar pre-charging circuit contactor and an inversion-unit side breaker protector are installed between an inversion unit and an electric network. An auxiliary control circuit is utilized for controlling the rectification-unit side breaker protector, the inversion-unit side breaker protector, a pre-charging circuit and an inversion-unit side main contactor. An INDEPENDENT CLAIM is also included for a megawatt permanent-magnetic direct-drive wind power generation converter controlling method.
Wave energy megawatt harvester for producing large amount of electricity for charging power battery of e.g. hybrid electric vehicle, has flywheel channels for inserting exact amount of lead weights for rotational balancing operation | The flywheel assembly (3) has a flywheel (23) having concentric channels (24) for inserting exact amount of lead weights for rotational balancing purposes and for storing large amount of kinetic energy during operation. The shaft (25) and power generators (26-28) are used for the production of large amount of electric current.
Method and megawatt-capacity power-plant module for recovering energy of reusable sources (options) | Rigid three-dimensional framework built up of similar-type modules is assembled from standard items; sets of floats are installed in several rows both along and perpendicular to operating shaft with one-way rotation clutches provided for each float; the latter are coupled with clutches through flexible links. Auxiliary shafts of transfer mechanisms of different modules are joined through gimbal transmissions. Power plant area, parameters and number of floats are found from formula derived as function of design capacity. Use is made of floats of two optimal shapes for two versions of suspension: on double-arm lever and on vertical section of link closed through four pulleys. Wind-power units, solar energy converters, industrial and dwelling buildings are installed on framework. Wave and wind energy is converted into rotary motion of shaft which transmits it through coupling mechanisms, dispensing boxes, and the like to drives of electric generators, pumps, vacuum disti llation plants, reverse- osmosis demineralizing units, mills, etc. Primary electrical energy having unstable characteristics is used for heating steam, charging storage batteries, for feeding electrolyzers and producing hydrogen which is stored in tanks and used for internal-combustion engines driving other generator whose variables are regulated by means of feedback circuit. Pumps function to convey sea water to tanks above sea surface level and are used for hydroelectric power unit operating as pumped storage plant. The latter is mounted on hinged support or on piles, or on pontoons for regulating framework elevation relative to water surface level which is equipped with wheels for better maneuverability.
Transformerless power conversion system - uses solid state switches to trigger charging of capacitor bank and initiate power extraction at transformed voltage
Pulsed RF power generating appts. - has pulse compressor, multi-stage frozen wave generator, capacitive charger and charge propagator
High-power RF pulse generator using - has charging circuit which applies voltage to conductor when it reaches discharge potential of device
Brown coal fired steam generator - has coal bunker and charging system integrated structurally with boiler plant